## Status Feedback
1. App Open Status Feedback
|  | [0][1][2] | [3][4] | [5][6] | [7] | [8][9] | [10][11][12][13][14][15][16][17][18][19]
Send/Receive | AttHandle 2-byte | Att Value 20-byte
|  | SeqNo 3-byte | Src 2-byte | Dst 2-byte | OpCode 1-byte | VendorId 2-byte | parameter 10-byte
Send | 0x1911 (0x0012) | 0x01
Receive | 0x1911 (0x0012) | 3-byte | 00 00 | 00 00 | DC | 11 02 | [LightID]+[Sn refreshes]+[Brightness value]+[Byte3]+[Byte4]
Version 0 | Remark: [LightID] stands for Device Mesh ID. [Number of Sn refreshes] sn!=0 when the current state changes, if sn=0 represents the offline state. [Brightness value] bit7 is used internally, [Brightness value] &0x7f = brightness value (0-100) 0 means the light is turned off, non-0 means the light is on [Comprehensive High 4 bits] represents the status return protocol version, currently fixed: 0x00 (range 0~15) [Combined lower 4 bits] means 0-15 (indicates the wiring type of the device) 0 NULL_MODE (means no wiring type set) 1 RGB 2 RGB/W 3 RGB+W 4 RGB/WC 5 RGB+WC 6 W (means that the WC sequence is WC, and the fourth dimming is warm light, entering the warm light dimming interface) 7 C (means that the WC sequence is CW, and the fourth dimming is cold light, entering the cold light dimming interface) 8 WC (for CCT type) [Mode Value] represents the current mode value of the device 0x00 indicates static mode 0x01 -> 0x14 (DEC 1 -> 20) represents built-in mode 1 ~ mode 20 0x15 represents a custom gradient 0x16 stands for Custom Jump 0x17 stands for custom strobe 0x18 represents the state of the music 0x19 represents kick_out or factory_reset mode (breathing mode) 0x1a represents the flash task status 0x1b stands for Test Mode 0x1c represents the aging pattern
Version 1 | Method 2: No wiring type [LightID] stands for Device Mesh ID. [Number of Sn refreshes] sn!=0 when the current state changes, if sn=0 represents the offline state. [Brightness value] bit7 is used internally, [Brightness value] &0x7f = brightness value (0-100) 0 means the light is turned off, non-0 means the light is on Byte3: [Byte3 -bit7,6] stands for 0x00 RGB, 0x01 stands for CCT, 0x02 stands for dynamic, 0x03 others Flash-flash states and music modes are categorized under 0x02 Static simultaneous highlighting shows 0x00-RGB mode [Byte3 –bit5,4,3,2,1,0] represents the gray value, and 0~63 represents the grayscale value Byte4: If it's RGB, it stands for H, color If it is CCT, it represents the color temperature value

## Built-In Commands
| Dst 2-byte | OpCode 1-byte | p1 | p2 | p3 | p4 | p5 | p6 | p7 | p8 | p9 | p10
Status query
Send | Single light/group | DA | p1: 0x10
Receive |  | DB | [Led1 pwm] | [Led2 pwm] | [Led3 pwm] | [Led4 pwm] | [Led5 pwm] | [Led6 pwm] | [Reserved 0x00] | [Reserved 0x00] | [ttc value] | [hops value]
Remark: 1. 0x10 indicates the number of times the locally connected lamp forwards to the mesh network after receiving the command, here it means 10 times; 2. [TTC value] 3. [hops value] indicates [hop number, the number of hops that the command needs to pass from the lamp directly connected to the app, if the "lamp directly connected to the app" is obtained, the hops at the next place is always 0.
Culling network/factory settings
Send | Single light | E3 | p1: [Kick out option]
Receive
Note: When [Kick out option] 0x00, the mesh name of the light is "out_of_mesh" When 0x01, Light's mehs name is factory set. (To be verified)
Change Mesh number
Send | Single light | E0 | p1: [New Number - Lower 8 Bits]; p2: [New number - 8 bits high]
Receive |  | E1 | [New Number - Lower 8 Bits] | [New number - 8 bits high] | 0x00 | 0x00 | 0x00 | 0x00 | 0x00 | 0x00 | 0x00 | 0x00
Note: If the destination address is a single lamp address, you want to change the number of the specified address. If the packet address is located, all devices in the packet are obtained.
Gets the devices in the group
Send | Grouping | E0 | p1: 0xFF; p2: 0xFF
Receive |  |  | [Number - lower 8 digits] | [Number - 8 digits high] | 0x00 | 0x00 | 0x00 | 0x00 | 0x00 | 0x00 | 0x00 | 0x00
Note: If it belongs to the device in the group, the data will be received, and multiple devices will receive it multiple times.
Add/Remove groupings of devices
Send | Single light | D7 | p1: [Add 0x01]/ [Delete 0x00]; p2: Group Number - Lower 8 bits; p3: Group number - 8 bits high
Receive |  | D4 | [Group 1] | [Group 2] | [Group 3] | [Group 4] | [Group 5] | [Group 6] | [Group 7] | [Group 8] | 0x00 | 0x00
Note: Up to 8 groups, fill in the 0x00 when the group number is not 8 p1 equals 0x01 to represent adding to the grouping; p1 equals 0x00 which means removed from the group
Gets grouping information for the device
Send | Single light | DD | p1: 0x10; p2: [How to get group number]
Receive |  | D4 | [Group 1] | [Group 2] | [Group 3] | [Group 4] | [Group 5] | [Group 6] | [Group 7] | [Group 8] | 0x00 | 0x00
Note: 0x10 indicates the number of times the locally connected lamp forwards to the mesh network after receiving the command, here it means 10 times; [How to get group number]==0x01 means that 8 group numbers are obtained for one packet ==0x02 indicates the first 4 complete group numbers (not needed) ==0x03 indicates the last 4 complete group numbers (not needed)
Set the time/calibration command
Send | Single lamp/All | E4 | [Year-Low] | [Year-High] | [Month] | [Day] | [Hours] | [Minutes] | [Seconds] | Flash 3 Times?
Receive
If the default setting is successful, the P8 non-zero light will flash 3 times slowly. If the setting fails, it will flash 3 times, and if the setting fails, it will flash 3 times, and if the P8 is 0, it will not flash, which will affect the user experience.
Gets current time of the lamp
Send | Single light | E8 | p1: 0x10
Receive |  | E9 | [Year-Low] | [Year-High] | [Month] | [Day] | [Hours] | [Minutes] | [Seconds] | 0xFF | 0xFF | 0xFF
Note: 0x10 indicates the number of times the locally connected lamp forwards to the mesh network after receiving the command, here it means 10 times;

## Dimming Commands
| Dst 2-byte | OpCode 1-byte | p1 | p2 | p3 | p4 | p5 | p6 | p7 | p8 | p9 | p10
Set static color/delay color change
Send | Single light/group | E2 | [Control Type Code] | [Mode] | Value1 | Value2 | Value3 | [Delay - 8 bits lower] | [Delay 8 bits high] | [Gradient time - 8 bits lower] | [Gradient time 8 bits high]
Receive |  | E2
[Device code] 0xFF means that the device code is not considered, otherwise it needs to be judged that the device code is equal to the current device before processing; [Mode] 0x60 represents static RGB, and Value1, Value2, and Value3 represent RGB values 0x61 stands for static warm white, and Value1 represents warm white value 0-255 0x62 represents the color temperature value, Value1 represents the CCT scale value (0~100), and Value2 represents the luminance value (0-100) 0x63 represents the auxiliary light, and Value1 represents the auxiliary light brightness value (0-100) 0x64 represents color temperature value + auxiliary light, Value1 represents CCT ratio value (0~100), Value2 represents luminance value (0-100), Value3 represents auxiliary luminance value (0-100) [delay] unit 100ms, value range (0~1.82 hours, that is, 0~65535), if it is 0, execute immediately, if it is greater than 0, delay execution. [Gradient] unit 100ms, value range (0~1.82 hours, that is, 0~65535), if it is 0, it will change color immediately, if it is greater than 0, it will change color gradually. Remark: 1. If the brightness is 0 after setting, turn off the light and retain the state before turning off the light; 2. If the original is to turn off the light, turn on the light first; CCT to RGB algorithm reference: http://www.tannerhelland.com/4435/convert-temperature-rgb-algorithm-code/ own copy algorithm, and then communicate.
Set CCT or Dynamic Speed
Send | Single light/group | F4 | [Control Type Code] | [Set target] | value1 |  |  | [Delay - 8 bits lower] | [Delay 8 bits high] | [Gradient time - 8 bits lower] | [Gradient time 8 bits high]
Receive
[Device code] 0xFF means that the device code is not considered, otherwise it needs to be judged that the device code is equal to the current device before processing [Set target] 0x01: It means to set the CCT value, value1 represents the CCT value (0-100), if the light is turned off, the light should be lit, (can be delayed execution, can be executed gradually) 0x02: Represents setting the dynamic speed, value1 represents the speed value (0-255), if it is static mode. The setting is invalid, the dynamic mode allows setting, if the light is turned off, the light should be lit up (can be delayed execution, can not be graded, the speed will change immediately) 0x03: It means to increase the CCT value, value1 Select CCT increment (1-100) 0 or greater than 100 to increase by default by 10 0x04: represents the reduction of CCT value, value1 selects CCT reduction (1-100) 0 or greater than 100 by default reduction of 10 0x05: It means to increase the dynamic speed value, value1 selects the dynamic speed increment (1-255) 0 to increase by 25 by default 0x06: represents the reduction of dynamic speed value, value1 selects dynamic speed reduction (1-255) 0 by default reduction of 25 0x07: Represents setting brightness or speed, automatically judging the current state, adjusting brightness when static, adjusting speed when dynamic, value1 means brightness, speed setting scale value 1-100 (0 or greater than 100 by default increase of 10%) 0x08: represents increasing brightness or speed, automatically judging the current state, static time, adjust brightness, adjust speed when dynamic, value1 represents brightness, speed increment ratio value 1-100 (0 or greater than 100 by default increase of 10%) 0x09: represent reducing brightness or speed, automatically judging the current state, static time, adjust brightness, adjust speed when dynamic, value1 means brightness, speed reduction ratio value 1-100 (0 or greater than 100 default increase 10%)
Set switch, brightness, increase to decrease brightness
Send | Single light/group | D0 | [Control Type Code] | [Action] | Value1 | Value2 | Value3 | [Delay - 8 bits lower] | [Delay 8 bits high] | [Gradient time - 8 bits lower] | [Gradient time 8 bits high]
Receive
[Device code] 0xFF means that the device code is not considered, otherwise it needs to be judged that the device code is equal to the current device before processing; [Action] 0x01 stands for setting the switch. Value1 = 0 is off, and Value1 is non-zero is on. 0x02 stands for setting the brightness. Value1 brightness%, value range 0~100.If the brightness is 0, turn off the light and remember the original state value2: Select the dimming target 0x01 Set RGB and keep WC 0x02 Set WC, keep RGB 0x03 Set RGB and WC brightness 0x04 Set RGB and turn off WC 0x05 Set WC, turn off RGB 0x06 According to the current situation, the lights are set 0x03 represents increasing brightness According to the current situation, the lights are increased, and if the original state is off, the default brightness of 1% begins to increase. value1 Select the brightness percentage to increase (1-100) 0 or greater than 100, increase by default by 10% 0x04 represents reduced brightness According to the current situation, the lights are reduced, and if the original is off, the default brightness is 1%. Minimum limit 1% value1 Select the percentage of brightness reduced (1-100) 0 or greater than 100, default reduction of 10% [delay] unit 100ms, value range (0~1.82 hours, that is, 0~65535), if it is 0, execute immediately, if it is greater than 0, delay execution. [Gradient] unit 100ms, value range (0~1.82 hours, that is, 0~65535), if it is 0, it will change color immediately, if it is greater than 0, it will change color gradually. 1. If the brightness is 0 after setting, turn off the light and retain the state before turning off the light; 2. If the original is to turn off the light, turn on the light first;
Flash
Send | Single light | D2 | [Control Type Code] | [Mode] | Value1 | Value2 | Value3 | [Delay - 8 bits lower] | [Delay 8 bits high] | [Flash interval] | [Number of flashes] | [Post-flash status]
Receive
[Device code] 0xFF means that the device code is not considered, otherwise it needs to be judged that the device code is equal to the current device before processing; [Mode] 0x00 represents a flash on the original form, and Value, Value2, and Value3 are 0x00 0x60 represents static RGB, and Value1, Value2, and Value3 represent RGB values 0x61 stands for static warm white, and Value1 represents warm white value 0-255 0x62 represents the color temperature value, Value1 represents the CCT scale value (0~100), and Value2 represents the luminance value (0-100) [Flash interval] unit 100 milliseconds, value range (1~255) [Number of flashes] The number of flashes, the value range is 0~255, 0 means continuous flashing. [After flashing state] 0x01 stands for Turn off the lights 0x02 stands for original state 0x03 represents the new state Remark: 1. If the brightness is 0 after setting, turn off the light and retain the state before turning off the light; 2. If the original is to turn off the light, turn on the light first;